## 导出摘要
此文稿由 Numbers 表格导出。所有表格均已转换为 Excel 工作表。每张 Numbers 工作表上的所有其他对象都已放置在单独的工作表中。请注意其中的公式计算可能与 Excel 不同。
Numbers 工作表名称 | Numbers 表格名称 | Excel 工作表名称
Recording
| 表格 1 | Recording
VerifyPlatform
| 表格 1 | VerifyPlatform
WorkingDirectoryGen
| 表格 1 | WorkingDirectoryGen
VIP
| 表格 1 | VIP
VIP_Features
| 表格 1 | VIP_Features
ClockRst
| 表格 1 | ClockRst
DUT
| 表格 1 | DUT
EnvCfg
| 表格 1 | EnvCfg
RegModel
| 表格 1 | RegModel
FeatureList
| 表格 1 | FeatureList
CaseList
| 表格 1 | CaseList
Daily
| 表格 1 | Daily
CPU
| 表格 1 | CPU

## Recording
Date | Versions | Decription
2023-11-29 | V1.0 | First Version

## VerifyPlatform
VerifyPlatform | Platform | Enable
Simulation | EDA | 1
Emulation | Zebu | 0
| Palladium | 0
Prototyping | FPGA | 0

## WorkingDirectoryGen
StructureLevel1
ProjectName | Level1 | Level2 | Level3 | Description | Enable
canfd | cfg | comp/sim_base.cfg | / |  | √
|  | coverage.cfg | / | If “enable=1”, the corresponding file is generated, containing the basic information | √
|  | assertion.cfg | / |  | √
|  | xprop.cfg | / |  | √
| filelist | rtl.f | / |  | √
|  | netlist.f | / |  | √
|  | tb.f | / |  | √
|  | vip.f | / |  | √
|  | cmodel.f | / |  | √
| tb | tb_top.sv | / |  | √
|  | crg_gen.sv | / | If “enable=1”,Detailed clock reset configurations See sheet "ClockRst" for details. | 1
|  | uvmconfigdb.sv | / | If “enable=1”, the code file is generated separately, otherwise the code is generated at tb_top.sv | 1
|  | dutinst.sv | / |  | 1
|  | dumpctrl.sv | / |  | 1
| env | xx_EnvTop.sv | / |  | √
|  | xx_env.sv | / |  | √
|  | xx_scoreboard.sv | / |  | √
|  | xx_vsequencer.sv | / |  | √
|  | xx_config.sv | / |  | √
|  | xx_event.sv | / |  | √
|  | xx_function_coverage.sv | / |  | √
| reference |  | / | Directory where the reference model files are stored, c or sv | √
| regmodel |  | / | A directory where register models are stored, including adapter and.SV register models | √
| uvc | （dir of all uvc） | UvcTop/vif/agent/driver/monitor/sequencer/trans | The uvc directory is automatically generated, and agent, driver, monitor, trans, and vif are generated in the directory | √
| sva | VifMacroDefine.v | / | Hierarchical macro of virtual vif | √
|  | xx_vif.sv | / |  | √
|  | sva_code | sva_*_coverage.sv | Empty file, need to customize
|  |  | AssertionHierarchy.lst | A hierarchical control file for assertion collection | √
| coverage | code | *_function_coverage.sv | The corresponding UVC function coverage file is automatically generated | √
|  |  | CoverageHierarchy.lst | A hierarchical control file for coverage collection | √
|  | result | / | The result of Coverage db data | √
| testcase | xx_base_test.sv | / | The file of base testing | √
|  | xx_TestTop.svh | / |  | √
|  | sequence_lib | / |  | √
| testplan | xx_base_group | rtl.f | Soft connection, UT required, IT/ST optional | 1
|  |  | netlist.f |  | 1
|  |  | tb.f |  | 1
|  |  | vip.f |  | 1
|  |  | cmodel.f |  | 1
| run | run/xrun | / |  | √
| tcl | wave.tcl | / |  | √
| json | gen_json.py | / | A script that generates json tables，For details, run the "--help" command | √
|  | xx_VerifyPlan.xlsx | / | the demo caselist of json | √
| readme | / | / | Files/directories are automatically generated | √
| sourceme | / | / | Files/directories are automatically generated | √
Note： 1."xx" can be customized 2."√" cannot be changed, otherwise it can be configured as 0（disabale） or 1(enble)

## VIP
VIP_type | VIP_name | Enable | VipMasterNum | VipSlaveNum | VipPath | Features
NetworkOnChip | APB | 0 | 0 | 0 | /network/project/public/uvm_vip/apb
| AHB | 0 | 0 | 0 | /network/project/public/uvm_vip/ahb
| AXI | 0 | 0 | 0 | /network/project/public/uvm_vip/axi
| CCIX | 0 | 0 | 0 | /network/project/public/uvm_vip/ccix
| CXL | 0 | 0 | 0 | /network/project/public/uvm_vip/cxl
LowSpeedInterface | UART | 0 | 0 | 0 | /network/project/public/uvm_vip/uart
| SPI | 0 | 0 | 0 | /network/project/public/uvm_vip/spi
| I2C | 0 | 0 | 0 | /network/project/public/uvm_vip/i2c
| I2S | 0 | 0 | 0 | /network/project/public/uvm_vip/i2s
| CAN | 0 | 0 | 0 | /network/project/public/uvm_vip/can
HighSpeedInterface | USB | 0 | 0 | 0 | /network/project/public/uvm_vip/usb
| PCIE | 0 | 0 | 0 | /network/project/public/uvm_vip/pcie
| Ethernet | 0 | 0 | 0 | /network/project/public/uvm_vip/ethernet
MemoryInterface | EMMC | 0 | 0 | 0 | /network/project/public/uvm_vip/emmc
| DDR | 0 | 0 | 0 | /network/project/public/uvm_vip/ddr
| LPDDR | 0 | 0 | 0 | /network/project/public/uvm_vip/lpddr
| GDDR | 0 | 0 | 0 | /network/project/public/uvm_vip/gddr
| HBM | 0 | 0 | 0 | /network/project/public/uvm_vip/hbm
ElseInterface | Jtag | 0 | 0 | 0 | /network/project/public/uvm_vip/jtag
| Coresight | 0 | 0 | 0 | /network/project/public/uvm_vip/coresight
| HDMI | 0 | 0 | 0 | /network/project/public/uvm_vip/hdmi
| DP | 0 | 0 | 0 | /network/project/public/uvm_vip/dp
Note： 1.The green part has been implemented 2.The grey part is not implemented yet 3.You can configure whether to enable vip based on requirements：0（disable）、1（enable） 4."VipMasterNum" can be customized according to requirements 5."VipSlaveNum" can be customized according to requirements

## VIP_Features
VIP_name | MasterSlave | AddrWidth | DataWidth | IdWidth | Outstanding | BurstType | NarrowType
APB | Master0 | 16 | 32 | / | / | / | /
APB | Slave0 | 16 | 32 | / | / | / | /
AHB | Master0 | 32 | 64 | / | / | / | /
AHB | Slave0 | 32 | 64 | / | / | / | /
AXI | Master0 | 64 | 1024 | 16 | 8192 | 1,4,8,16,32 | /
AXI | Master1 | 64 | 128 | 8 | 8192 | 1,4,8,16,32,64,128 | /
AXI | Slave0 | 64 | 1024 | 16 | 8192 | 1,4,8,16,32 | /
AXI | Slave1 | 64 | 128 | 8 | 8192 | 1,4,8,16,32,64,128 | /
Note： 1.You can fill in None or 0 or "/" if you don't need it

## ClockRst
CLK | Clk_name | Period/ns | MHZ | RST | Rst_name | ReleaseTime/ns
| i_pad_clk | 10 | 100 |  | i_pad_rst_b | 1000
Note： 1. If “crg_gen.sv” of sheet “WorkingDirectoryGen” is enabled, the code is generated in the “crg_gen.sv”, otherwise the code is generated in “tb_top.sv” 2. The number of clocks and resets can be increased or decreased according to demand 3. Both the clock and the reset name can be customized 4. The clock period and reset release time can be customized as required 5. The clock cycle is calculated automatically and can also be filled in manually

## DUT
DUT_name | GroupName | Signals | VIP | Description
canfd | canphy | intput can_phy_rx, output can_phy_tx, ouput ip2bus_intrevent | FALSE
| ucspi | input UC_CS_spi_di, input UC_RD_spi_clk, input UC_WR_spi_sel, input UC_ADDR, inout UC_DATA, output UC_BUSY_spi_do | FALSE
Note： 1. The “DUT_name” can be customized 2. The “GroupName” can be customized and case insensitive 3. The “Signals” can be customized.The signal list does not support comments“//xx”. If comments exist, you need to manually delete them. 4. The “Signals” automatically generates transaction and coveragepoint, so it is not recommended to add clk&rst to the signal list 5. The component to which virtual interface is to be sent is sent from the tb_top layer to the scoreboard component by default. If you want to send the Virtual Interface to the UVC, you need to manually add it 6. If it is a VIP signal, set it to TRUE; otherwise, set it to FALSE 7. For VIP, the signal group name is the same as the name in VIP

## EnvCfg
BASE | ENV | AGENT | COMPONENT
xx_base_test | xx_env | xx_agent0 | xx_driver0
xx_monitor0
xx_sequencer0
xx_scoreboard0
|  | xx_agent1 | xx_driver1
xx_monitor1
xx_sequencer1
xx_scoreboard1
|  | xx_virtual_sequencer | xx/yy_sequencer0/1
xx_scoreboard
xx_function_coverage

## RegModel
BASE_ADDR | 0x000_000
Offset | AddrName | Attribute | SubBits | RegName | DefaultValue | Description
Generic Registers
0x0000 | reg1
|  | RO | [31:12] | Reserved | 20'b0
|  | WO | [11] | RG1 | 1'b0
|  | RW | [10:1] | RG2 | 10'b0
|  | WC | [0] | RG3 | 1'b0
0x0040 | reg2
|  | RO | [31:15] | rg1 | 17'b0
|  | WO | [14] | rg2 | 1'b0
|  | RW | [13:1] | Reserved | 13'b0
|  | WC | [0] | rg3 | 1'b0
0x0080 | reg3
|  | RW | [31:0] | RGrg | 32'b0
Memory Info
name | start_addr | bits | size | attribute
crg_mem | 0x4000 | 32 | 4k | RO
dma_mem | 0x8000 | 32 | 16k | RW

## CaseList
Test Status
FAIL | 1
PASS | 2
NOT RUN | 3
NOT IMPL | 4
ISSUE | 5
RETIRE | 6
LOW PRIORITY | 7
Total | 28
Test Name | Status | GROUP | Command | UVM Testname | C TestName | Test Description
xbar_demo_test | PASS | xbar_base_group | c1=1; | xbar_demo_test |  | f1
PASS
PASS
FAIL
NOT RUN
NOT IMPL
ISSUE
RETIRE
LOW PRIORITY
LOW PRIORITY

## CPU
CoreHierarchy | CoreArch | ClusterName | CoreName
Top | A55 | / | /
Sub | RISC-V | Kcore | core0
core1
|  | Score | core0
core1